## FinalSR
PERCENT_MAD | Mean System Capacity (%) | SD | low.limit | up.limit
167.191 | 35.2431 | 0 | 0 | 100
131.5107 | 47.7313 | 0 | 0 | 100
167.191 | 35.2431 | 0 | 0 | 100
69.4632 | 69.4479 | 0 | 0 | 100
141.595 | 44.2018 | 0 | 0 | 100
126.241 | 49.5756 | 0 | 0 | 100
141.595 | 44.2018 | 0 | 0 | 100
50.9656 | 75.9221 | 0 | 0 | 100
161.1725 | 37.3496 | 0 | 0 | 100
148.562 | 41.7633 | 0 | 0 | 100
161.1725 | 37.3496 | 0 | 0 | 100
57.7075 | 73.5624 | 0 | 0 | 100
149.1125 | 41.5706 | 0 | 0 | 100
121.4489 | 51.2529 | 0 | 0 | 100
149.1125 | 41.5706 | 0 | 0 | 100
50.0808 | 76.2317 | 0 | 0 | 100

## AdditionalData
|  | StudyNo | STUDY | sp | Discharge | Biomass | PERCENT_MAD | YstdtoMAX | PredictedY
Citation/Data Source: | Hocking et al. 2021 | 16 | Hockinge | Rainbowt | 11.252 | 97.8 | 167.191 | 0.412 | 0.35243
Species: | Rainbow Trout | 16 | Hockinge | Rainbowt | 8.8507 | 55.48 | 131.5107 | 0.23372 | 0.47731
Spatial Data Origin: | Harrison Lake watershed, British Columbia, Canada | 16 | Hockinge | Rainbowt | 11.252 | 101.97 | 167.191 | 0.42956 | 0.35243
Temporal Data Origin: | 2005-2014 | 16 | Hockinge | Rainbowt | 4.6749 | 117.77 | 69.4632 | 0.49612 | 0.69448
Units: | % Mean Annual Discharge | 16 | Hockinge | Rainbowt | 9.0479 | 112.42 | 141.595 | 0.47359 | 0.44202
Life Stage: | All life stages | 16 | Hockinge | Rainbowt | 8.0668 | 84.91 | 126.241 | 0.3577 | 0.49576
Vital Rate: | Biomass | 16 | Hockinge | Rainbowt | 9.0479 | 151.98 | 141.595 | 0.64024 | 0.44202
Season: | May-Sept | 16 | Hockinge | Rainbowt | 3.2567 | 237.38 | 50.9656 | 1 | 0.75922
FINAL CURVE DERIVATION: | Final curve was derived from linear regression. | 16 | Hockinge | Rainbowt | 7.9458 | 74.16 | 161.1725 | 0.31241 | 0.3735
|  | 16 | Hockinge | Rainbowt | 7.3241 | 37.12 | 148.562 | 0.15637 | 0.41763
|  | 16 | Hockinge | Rainbowt | 7.9458 | 74 | 161.1725 | 0.31174 | 0.3735
|  | 16 | Hockinge | Rainbowt | 2.845 | 155.87 | 57.7075 | 0.65663 | 0.73562
Original study axis units |  | 16 | Hockinge | Rainbowt | 7.4407 | 121.95 | 149.1125 | 0.51373 | 0.41571
|  | 16 | Hockinge | Rainbowt | 6.0603 | 103.34 | 121.4489 | 0.43534 | 0.51253
|  | 16 | Hockinge | Rainbowt | 7.4407 | 159.58 | 149.1125 | 0.67226 | 0.41571
|  | 16 | Hockinge | Rainbowt | 2.499 | 198.85 | 50.0808 | 0.83769 | 0.76232
Y axis standardized to one, x-axis standardized to % MAD

## MoreData
Source: | Hocking, M.D., Faulkner, S.G., Akaoka, K., Harwood, A., Hatfield, T., and Lewis, F.J.A. 2021. Surprising salmonid response to water diversion at four run-of-river hydroelectric projects in British Columbia. Can. J. Fish. Aquat. Sci. 78: 1383-1396.
Fig/Table: | Fig 2 and 3b | Before/after data for each stream (including control and reference reaches), where reach treatment values (averaged across years) were treated as separate data points in regression, | [10 empty] | BELOW IS DATA AS USED IN THE BEFORE-AFTER SUB-ANALYSIS
Mean Annual Discharge: | Four streams, 5-7 cms | paired with the average discharge in each treatment and before/after combination in each stream | [10 empty] | NOTE THAT THIS SIMPLIFIED ANALYSIS SIMPLY COMPARES THE GLOBAL MEANS OF CONTROL REACHES
Water bodies: | Harrison lake watershed: Douglas Creek, Lower Fire Creek, Stokke Creek, Tipella Creek | [11 empty] | BEFORE AND AFTER AND TREATMENT REACHES BEFORE (WEIGHTED EQUALLY BY DEFAULT)
Year span: | 2005-2014 | NOTE that Before biomass represents mean of 2 years (2006-2008) | [10 empty] | WITH THE TREATMENT REACHES AFTER (N=4) AS AN UNBALANCED DESIGN INCLUDING DATA FROM ALL 4 STREAMS
Life stage: | All | NOTE that After biomass represents means of 5 years (2010-2014) | [5 empty] | Data matches the original publication
Hypothesis: | Rainbow trout biomass is negatively associated with summer high flows | [11 empty] | Mean of controls and diversion BEFORE | [6 empty] | Mean of
X: | Mean May-September (i.e. growing season) discharge | BELOW IS DATA AS USED IN THE MAIN ANALYSIS | [10 empty] | as well as controls AFTER (arguably all "controls", i.e. unimpacted) | [6 empty] | Diversion treatments (all 4 streams combined)
Y: | Biomass | [11 empty] | (all 4 streams combined)
Comment: |  | Treatment | Discharge | Biomass | Stream | MAD | %MAD | %MAD | Douglas | L.Fire | Stokke | Tipella | Treatment | Discharge | Biomass | Stream | MAD | %MAD | Treatment | Discharge | Biomass | Stream | MAD | %MAD
| Implicit pathway of flow effect: survival/growth | Control Before | 11.252 | 97.8 | Douglas | 6.73 | 167.191 | 167.191 | 97.8 |  |  |  | Control Before | 11.252 | 97.8 | Douglas | 6.73 | 167.191 | Diversion After | 4.6749 | 117.77 | Douglas | 6.73 | 69.4632
|  | Control After | 8.8507 | 55.48 | Douglas | 6.73 | 131.5107 | 131.5107 | 55.48 |  |  |  | Control After | 8.8507 | 55.48 | Douglas | 6.73 | 131.5107 | Diversion After | 3.2567 | 237.38 | Lower Fire | 6.39 | 50.9656
|  | Diversion Before | 11.252 | 101.97 | Douglas | 6.73 | 167.191 | 167.191 | 101.97 |  |  |  | Diversion Before | 11.252 | 101.97 | Douglas | 6.73 | 167.191 | Diversion After | 2.845 | 155.87 | Stokke | 4.93 | 57.7075
|  | Diversion After | 4.6749 | 117.77 | Douglas | 6.73 | 69.4632 | 69.4632 | 117.77 |  |  |  | Control Before | 9.0479 | 112.42 | Lower Fire | 6.39 | 141.595 | Diversion After | 2.499 | 198.85 | Tipella | 4.99 | 50.0808
|  | Control Before | 9.0479 | 112.42 | Lower Fire | 6.39 | 141.595 | 141.595 |  | 112.42 |  |  | Control After | 8.0668 | 84.91 | Lower Fire | 6.39 | 126.241 |  | MEAN = | 177.4675
|  | Control After | 8.0668 | 84.91 | Lower Fire | 6.39 | 126.241 | 126.241 |  | 84.91 |  |  | Diversion Before | 9.0479 | 151.98 | Lower Fire | 6.39 | 141.595
|  | Diversion Before | 9.0479 | 151.98 | Lower Fire | 6.39 | 141.595 | 141.595 |  | 151.98 |  |  | Control Before | 7.9458 | 74.16 | Stokke | 4.93 | 161.1725
|  | Diversion After | 3.2567 | 237.38 | Lower Fire | 6.39 | 50.9656 | 50.9656 |  | 237.38 |  |  | Control After | 7.3241 | 37.12 | Stokke | 4.93 | 148.562
|  | Control Before | 7.9458 | 74.16 | Stokke | 4.93 | 161.1725 | 161.1725 |  |  | 74.16 |  | Diversion Before | 7.9458 | 74 | Stokke | 4.93 | 161.1725
|  | Control After | 7.3241 | 37.12 | Stokke | 4.93 | 148.562 | 148.562 |  |  | 37.12 |  | Control Before | 7.4407 | 121.95 | Tipella | 4.99 | 149.1125
|  | Diversion Before | 7.9458 | 74 | Stokke | 4.93 | 161.1725 | 161.1725 |  |  | 74 |  | Control After | 6.0603 | 103.34 | Tipella | 4.99 | 121.4489
|  | Diversion After | 2.845 | 155.87 | Stokke | 4.93 | 57.7075 | 57.7075 |  |  | 155.87 |  | Diversion Before | 7.4407 | 159.58 | Tipella | 4.99 | 149.1125
|  | Control Before | 7.4407 | 121.95 | Tipella | 4.99 | 149.1125 | 149.1125 |  |  |  | 121.95 |  | MEAN = | 97.8925
|  | Control After | 6.0603 | 103.34 | Tipella | 4.99 | 121.4489 | 121.4489 |  |  |  | 103.34
|  | Diversion Before | 7.4407 | 159.58 | Tipella | 4.99 | 149.1125 | 149.1125 |  |  |  | 159.58
|  | Diversion After | 2.499 | 198.85 | Tipella | 4.99 | 50.0808 | 50.0808 |  |  |  | 198.85