## FinalSR
% reach length over 70cm deep for 50 m contiguous length | Mean System Capacity (%) | SD | low.limit | up.limit
0 | 0 | 0 | 0 | 100
25 | 25 | 0 | 0 | 100
50 | 50 | 0 | 0 | 100
100 | 100 | 0 | 0 | 100

## EmpiricalData1
Citation/Data Source: | Fisheries and Oceans Canada (2019)
Species: | Salish Sucker
Spatial Data Origin: | Lower Fraser Valley
Temporal Data Origin:
Units: | % reach length over 70cm water depth for 50 m contiguous length
Life Stage: | Adult and juvenile
Vital Rate:
Comments | The data supporting the inference made in Fisheries and Oceans Canada (2019) is unavailable.
Season: | Summer
FINAL CURVE DERIVATION: | We inferred a continous response for % reach length over 70cm water depth for 50 m contiguous length based on inferences made in Fisheries and Oceans Canada (2019) as the basis for the final stressor-response function, i.e., a miminum of 50m continuous pool with a water depth exceeding 70 cm under summer low flow conditions is required to support moderate to high densities of juvenile and adult Saslish Sucker. Note that there is no discrete data associated with this SR function. However, see the adjacent "Depth" spreadsheet for more empirical detail on the rationale for a 70cm depth threshold.
Fisheries and Oceans Canada (2019) Recovery strategy for the Salish Sucker ( Catostomus sp .) in Canada [Proposed]. 1st amendment. Species at Risk Act Recovery Strategy Series. Fisheries and Oceans Canada, Ottawa. | Deep pool habitat is the biophysical feature that supports the life cycle functions of feeding and rearing for adult and juvenile Salish Suckers. Adults and larger juveniles (>70 mm) are concentrated in reaches containing long stretches of pool habitat that exceed 70 cm in depth at low flow (Pearson 2004a). As the primary habitat used for the majority of the life cycle, this feature is comprised of all deep pool habitats in reaches that contain more than 50 m of continuous channel and that have a depth exceeding 70 cm. The 50 m threshold was chosen because it is the minimum length of all reaches known to contain moderate or high densities of Salish Suckers (catch per unit effort > 1.8 individual per trap2, Pearson, unpublished data).

## Depth
Citation/Data Source: | Pearson (2004); Fisheries and Oceans Canada (2012); Edward (1983) |  | Mean Depth (cm) | Mean System Capacity (%) | SD | low.limit | up.limit
Species: | Salish Sucker | Logistic regression based on Pearson (2004) Fig. 3.3 data. CPUE is transformed to occurance. | 0 | 0 | 0 | 0 | 100
Spatial Data Origin: | Lower Fraser Valley;Lower Fraser Valley; Native range of Longnose Sucker in North America |  | 69.9 | 0 | 0 | 0 | 100
Temporal Data Origin: | 2003-2018;2003-2018; Unknown for Edwards, 1983 |  | 70 | 100 | 0 | 0 | 100
Units: | Water depth (cm), Water depth (cm), Water depth (m) |  | 100 | 100 | 0 | 0 | 100
Life Stage: | Adult and YOY; Adult; All life stages |  | 140 | 100 | 0 | 0 | 100
Vital Rate:
Comments | Edwards (1983) describes the relationship for lacustrine Longnose Sucker and therefore the depth is in meters. Fisheries and Oceans Canada (2012) is based on data from Pearson (2004).
Season: | Jan to Dec; Jan to Dec;not specified
FINAL CURVE DERIVATION: | We inferred a stepwise response of adult sucker abundance with a threshold value of 70 cm based on the inference made in Pearson (2004) and Fisheries and Oceans Canada (2019) as the basis for the final stressor-response function. We also fit a logistic regression function to data extracted from Fig. 3.3 in Pearson (2024). In Pearson (2004), point depths were measured where fish traps were set. We therefore used mean depth of the reach (cm) as the predictor (stressor) variable in the final SR curve.
Pearson 2004 | Fig.3.3. Relationship between water depth and SS CPUE
Edwards 1983 | For Longnose Sucker