## Stressor Estimation Function
The regression equation below models the minimum dissolved oxygen observed in a 6hr duration time window in August, extracted from a continous trace of 3-5 days duration
at 31 individual stream and pond sites in the lower Fraser Valley of British Columbia. See the worksheet "Empirical Data - Minimum DO" and the SAS output
file "ALL REGs for Hypoxia Sept. 2025 F MinDO6hrMAX AUG Only.pgm-results.html" for additional detail.
6 hr Minimum DO = (58.23 · log10[(gradient+0.2)^0.05)] + (8.4 · log10(discharge+0.2)) + (-3.03 · log10(Ntot+0.1)) + (-5.38· log10(Ptot + 0.1)) + 5.79
The figure tbelow illustrates the relationship between minimum 6 hr dissolved oxygen and each predictor variable
Predictor transformations | Units | (Ptot, Ntot, gradient, discharge) when the other 3 variables are held constant at the median value for the data set.
log gradient =LOG10((gradient + 0.2)^0.05) | percent gradient | Broken grey lines represent 95% CIs.
log discharge = LOG10(discharge +0.2) | m3/s
log total Phosphorous = LOG10(Ptot + 0.1); | mg/l or ppm
log total Nitrogen = LOG10(Ntot + 0.1) | mg/l or ppm
Relationship between the predicted minimum 6 hr DO (y-axis) and observed values
(x-axis). Broken red line represents the 1:1 slope of a perfect fit; R2 = 0.81.

## Empirical Data - Minimum DO
Citation/Data Source: | Data for developing the predictive regression of minimum DO came from the M.Sc. Thesis of Samantha Ramirez, UBC Institute for the Oceans and Fisheries, 2024. | Data from Ramirez 2024. MODELLING THE IMPACT OF HUMAN DEVELOPMENT AND WATER QUALITY ON HYPOXIA | [9 empty] | 6 hr Minimum DO = (58.23 · log10[(gradient+0.2)^0.05)] + (8.4 · log10(discharge+0.2)) + (-3.03 · log10(Ntot+0.1)) + (-5.38· log10(Ptot + 0.1)) + 5.79
Stressor: | Minimum average DO in a moving window of 6 hours duration for a representative multi-day time series. To avoid overestimating oxygen stress, the highest hourly value in the 6 hour window was used to characterize oxygen levels in the window. | Site | Month | Duration (days) | MinDO6hrmax | lat | long | Ntot | Ptot | gradient | discharge
Independent stressor predictor variables: | Total Nitrogen in August (mg/l, equivalent to ppm) Total Phosphorous in August (mg/l, equivalent to ppm) Discharge (m3/s) Site or reach gradient (%) | AgassT | Aug | 3.9583 | 0.1 | 49.2215 | 121.7929 | 1.97 | 0.045 | 0 | 0
Species: | N/A | Aitche | Aug | 3.9167 | 5.2 | 49.1329 | 121.9963 | 0.552 | 0.033 | 0.5 | 0.036
Spatial Data Origin: | 31 stream and pond sites in the Lower Fraser Valley of British Columbia, Canada. | Alouet | Aug | 8.8333 | 5.8 | 49.2469 | 122.6386 | 0.208 | 0.022 | 0 | 0
Temporal Data Origin: | Aug. 2021 | BertrD | Aug | 5.875 | 5.9 | 49.0026 | 122.5226 | 1.79 | 0.035 | 3.5 | 0.026
Units: | Dissolved Oxygen (DO, in mg/L equivalent to ppm) | Blaney | Aug | 7.0833 | 8.6 | 49.271 | 122.5886 | 0.384 | 0.003 | 6 | 0.009
Life Stage: | N/A | Borden | Aug | 5.9583 | 10.1 | 49.076 | 121.7319 | 0.064 | 0.002 | 5 | 0.017
Vital Rate: | N/A | Brunet | Aug | 7.5833 | 6.2 | 49.2378 | 122.8898 | 0.657 | 0.032 | 0.5 | 0.256
Comments | Ramirez (2024) collected 3-13 days of continuously recorded (1 hr interval) dissolved oxygen and temperature at 33 stream and pond sites across the lower Fraser Valley as part of a study to understand drivers of DO variation in streams to understand the potential impact on juvenile salmonids and listed non-game species. Ancillary data collected at sites included water chemistry (total N and P), discharge, and site gradient, which were used as predictors to model values of minimum DO extracted from data for each site. | CampAR | Aug | 13.125 | 7 | 49.0314 | 122.6877 | 0.811 | 0.031 | 1 | 0.095
Season: | Dissolved oxygen data for the month of August was used. The inference is that August is likely representative of the worst water quality leading to potential mortality effects, since August is typically the month of higest temperatures and low flows. However, highest temperatures may also occur in July and lowest flows in August, so the function could also be applied to estimate minimum DO in these months. | CampbP | Aug | 10 | 0 | 49.0094 | 122.5968 | 1.29 | 0.501 | 0 | 0
FINAL CURVE DERIVATION: | Minimum 6 hr. DO was analyzed as a linear function of log-transformed total P, total N, gradient, discharge, and mean Aug. temperature as a Mixed model, treating site as a random variable (intercept only). | CavePd | Aug | 13.0833 | 0.1 | 49.007 | 122.5394 | 1.28 | 0.3 | 0 | 0
|  | ChawaS | Aug | 6.9167 | 9.4 | 49.3842 | 121.5613 | 0.03 | 0.004 | 4.5 | 0.029
|  | ChawaT | Aug | 6.875 | 7.1 | 49.3776 | 121.5594 | 0.154 | 0.014 | 0 | 0
|  | ChilPd | Aug | 11.0417 | 8.4 | 49.0957 | 121.5902 | 0.042 | 0.003 | 0 | 0.2
|  | ElkDow | Aug | 10.9167 | 3.4 | 49.1617 | 121.8476 | 0.515 | 0.026 | 0.4 | 0.038
|  | ElkUps | Aug | 10.9583 | 10 | 49.1406 | 121.8199 | 0.545 | 0.007 | 15 | 0.024
|  | Fishtr | Aug | 6.875 | 2.4 | 49.0166 | 122.4031 | 1.57 | 0.009 | 0.04 | 0.011
|  | HopedP | Aug | 8 | 7.7 | 49.0933 | 122.0301 | 0.129 | 0.007 | 0 | 0
|  | HopedS | Aug | 7.875 | 3.7 | 49.0933 | 122.0301 | 0.122 | 0.007 | 0.4 | 0.025
|  | Jacobs | Aug | 7.125 | 7.4 | 49.304 | 122.5444 | 0.171 | 0.004 | 0.35 | 0.032
|  | MKRFPd | Aug | 5.9583 | 2.6 | 49.2664 | 122.5677 | 0.294 | 0.028 | 0 | 0
|  | MiamiR | Aug | 3.875 | 0.1 | 49.279 | 121.7887 | 1.02 | 0.21 | 0.8 | 0
|  | MountC | Aug | 5 | 0 | 49.2625 | 121.8405 | 0.714 | 0.068 | 0.1 | 0
|  | PDeepP | Aug | 6.9167 | 0.9 | 49.0066 | 122.4691 | 2.575 | 0.157 | 0 | 0
|  | PShalP | Aug | 6.9167 | 0 | 49.0066 | 122.4691 | 1.185 | 0.167 | 0 | 0
|  | PepinD | Aug | 6.9167 | 0.4 | 49.0066 | 122.4691 | 0.931 | 0.119 | 0.1 | 0
|  | PepinP | Aug | 5.875 | 4.5 | 49.0113 | 122.462 | 1.27 | 0.11 | 0.6 | 0.034
|  | PepinU | Aug | 5.875 | 5.2 | 49.0066 | 122.4691 | 1.08 | 0.109 | 0.2 | 0.054
|  | SalmAg | Aug | 10.2083 | 0 | 49.0751 | 122.4566 | 2.345 | 0.084 | 0 | 0
|  | SalmPr | Aug | 12.7083 | 7.7 | 49.127 | 122.5823 | 3.13 | 0.019 | 1.5 | 0.233
|  | Spring | Aug | 7 | 8.7 | 49.2812 | 122.495 | 0.272 | 0.002 | 2 | 0.013
|  | Stoney | Aug | 7.625 | 8.3 | 49.2501 | 122.9082 | 0.893 | 0.032 | 1.5 | 0.016

## Standard Dev. in 6hr Minimum DO
| Data from Ramirez 2024. MODELLING THE IMPACT OF HUMAN DEVELOPMENT AND WATER QUALITY ON HYPOXIA |  |  |  | Site mean observed DO | Observed standard deviation in DO | Predicted Standard Deviation | Mean STD plus standard deviation in the STD | Mean STD minus standard deviation in the STD
Standard deviation in minimum 6hr dissolved oxygen was calculated at each site based on thedaily variation in 6hr minimum dissolved oxygen over the duration of dissolved oxygen logger |  |  |  |  | 0 | 0.0015072 | 0.0048529 | 0.0065886 | 0.0031172
placement at each site (mean placement of 7.8 days). Standard deviation was best modelled as a third degree polynomial of mean dissolved oxygen; temperature was not a significant |  |  |  |  | 0 | 0.00038968 | 0.0048529 | 0.0065886 | 0.0031172
predictor as it was with standard deviation in mean DO. Data for all four summer months (May - Aug) were included (total n = 131) in order to |  |  |  |  | 0 | 0.00045644 | 0.0048529 | 0.0065886 | 0.0031172
increase the sample size and range of variation in minimum 6 hr DO to generate a more robust model. |  |  |  |  | 0.1 | 0.017321 | 0.0064596 | 0.0086283 | 0.0042909
[5 empty] | 0.1 | 0.0062461 | 0.0064596 | 0.0086283 | 0.0042909
Polynomial regression of minimum 6 hr DO STD : |  |  | R2 = 0.55 |  | 0.1 | 0.00015957 | 0.0064596 | 0.0086283 | 0.0042909
|  | STD dissolved oxygen = 10[(meanDO · 1.264) + (meanDO · meanDO · {- 0.2203}) + (meanDO · meanDO · meanDO · 0.0109) - 2.314] |  |  | 0.2 | 0.00043301 | 0.0085129 | 0.011202 | 0.0058235
[5 empty] | 0.3 | 0.012616 | 0.011109 | 0.014421 | 0.007797
[5 empty] | 0.3 | 0.15551 | 0.011109 | 0.014421 | 0.007797
[5 empty] | 0.4 | 0.3949 | 0.014357 | 0.018409 | 0.010304
[5 empty] | 0.5 | 0.12892 | 0.018378 | 0.023307 | 0.013448
[5 empty] | 0.5 | 0.25928 | 0.018378 | 0.023307 | 0.013448
[5 empty] | 1.1 | 0.19771 | 0.066736 | 0.08125 | 0.052222
[5 empty] | 1.3 | 0.6354 | 0.095689 | 0.11585 | 0.075526
[5 empty] | 1.4 | 0.18962 | 0.11317 | 0.13679 | 0.089558
[5 empty] | 1.7 | 0.066818 | 0.17854 | 0.21539 | 0.14169
[5 empty] | 1.8 | 0.97899 | 0.20467 | 0.24694 | 0.16241
[5 empty] | 2 | 0.35965 | 0.26308 | 0.31765 | 0.2085
[5 empty] | 2.6 | 0.47867 | 0.47307 | 0.57284 | 0.3733
[5 empty] | 2.6 | 0.17576 | 0.47307 | 0.57284 | 0.3733
[5 empty] | 2.7 | 0.60307 | 0.50998 | 0.61762 | 0.40234
|  |  |  | Data from the left panel Figure | 3 | 1.0118 | 0.61641 | 0.74606 | 0.48676
|  |  |  | is to the right ----> | 3.1 | 1.417 | 0.64914 | 0.78523 | 0.51304
[5 empty] | 3.1 | 0.38054 | 0.64914 | 0.78523 | 0.51304
[5 empty] | 3.2 | 0.28037 | 0.67987 | 0.8218 | 0.53795
[5 empty] | 3.4 | 1.9513 | 0.73407 | 0.88549 | 0.58266
[5 empty] | 3.8 | 1.119 | 0.80672 | 0.96711 | 0.64633
[5 empty] | 3.9 | 1.3826 | 0.8166 | 0.97706 | 0.65613
[5 empty] | 4 | 0.33092 | 0.82308 | 0.98279 | 0.66336
[5 empty] | 4.1 | 0.49068 | 0.8262 | 0.98437 | 0.66803
[5 empty] | 4.2 | 1.0389 | 0.82605 | 0.98195 | 0.67015
[5 empty] | 4.3 | 0.29954 | 0.82276 | 0.97573 | 0.6698
[5 empty] | 4.5 | 2.1279 | 0.80742 | 0.95282 | 0.66201
[5 empty] | 4.5 | 2.5756 | 0.80742 | 0.95282 | 0.66201
[5 empty] | 4.7 | 1.3914 | 0.78178 | 0.91789 | 0.64566
[5 empty] | 4.7 | 0.50965 | 0.78178 | 0.91789 | 0.64566
|  | Polynomial describing the change in STD of 6 hr minimum dissolved oxygen with increasing |  |  | 4.7 | 0.53229 | 0.78178 | 0.91789 | 0.64566
|  | mean site dissolved oxygen. Low STD at very low DO (i.e. under hypoxia) and low |  |  | 4.8 | 1.0311 | 0.76568 | 0.89671 | 0.63465
|  | STD near saturation (e.g. 10 mg/l) indicates low variability under extreme hypoxia |  |  | 4.8 | 0.41858 | 0.76568 | 0.89671 | 0.63465
|  | (mean DO = 0) and oligotrophy (mean DO closer to saturation, e.g. ~10 mg/l). STD |  |  | 4.8 | 0.15211 | 0.76568 | 0.89671 | 0.63465
|  | of minimum 6 hr DO is highest at intermediate DO (~ 3-7 mg/l) indicating large diel swings associated |  |  | 4.9 | 0.33174 | 0.74773 | 0.87348 | 0.62199
|  | with high algal photosynthesis under eutrophication. Temperature was not a significant predictor |  |  | 4.9 | 1.2886 | 0.74773 | 0.87348 | 0.62199
|  | of minimum DO variation in this data set. Gray lines represent one standard deviation above |  |  | 5 | 3.2468 | 0.7282 | 0.84855 | 0.60785
|  | and below the mean (data to the right --->) |  |  | 5 | 0.37999 | 0.7282 | 0.84855 | 0.60785
[5 empty] | 5.2 | 0.37083 | 0.68536 | 0.79482 | 0.57591
[5 empty] | 5.5 | 0.86216 | 0.61528 | 0.70897 | 0.52159
[5 empty] | 5.6 | 0.067634 | 0.59124 | 0.67999 | 0.50249
[5 empty] | 5.7 | 1.7285 | 0.56716 | 0.65117 | 0.48315
[5 empty] | 5.7 | 0.17861 | 0.56716 | 0.65117 | 0.48315
[5 empty] | 5.7 | 0.22915 | 0.56716 | 0.65117 | 0.48315
[5 empty] | 5.8 | 0.3517 | 0.54323 | 0.62272 | 0.46373
[5 empty] | 6 | 0.34695 | 0.49632 | 0.56748 | 0.42516
[5 empty] | 6.1 | 0.52468 | 0.47359 | 0.54094 | 0.40624
[5 empty] | 6.2 | 0.17141 | 0.45147 | 0.51524 | 0.38769
[5 empty] | 6.4 | 0.24165 | 0.40936 | 0.46666 | 0.35206
[5 empty] | 6.4 | 0.088741 | 0.40936 | 0.46666 | 0.35206
[5 empty] | 6.4 | 0.72591 | 0.40936 | 0.46666 | 0.35206
[5 empty] | 6.6 | 0.48624 | 0.37044 | 0.4221 | 0.31877
[5 empty] | 6.6 | 1.6277 | 0.37044 | 0.4221 | 0.31877
[5 empty] | 6.8 | 0.42355 | 0.33495 | 0.38171 | 0.28819
[5 empty] | 7.1 | 0.14488 | 0.28833 | 0.3289 | 0.24775
[5 empty] | 7.1 | 0.48748 | 0.28833 | 0.3289 | 0.24775
[5 empty] | 7.2 | 0.17111 | 0.27453 | 0.3133 | 0.23575
[5 empty] | 7.2 | 0.22339 | 0.27453 | 0.3133 | 0.23575
[5 empty] | 7.3 | 0.15133 | 0.26157 | 0.29867 | 0.22447
[5 empty] | 7.3 | 0.048791 | 0.26157 | 0.29867 | 0.22447
[5 empty] | 7.4 | 0.27757 | 0.24944 | 0.28496 | 0.21392
[5 empty] | 7.4 | 0.070024 | 0.24944 | 0.28496 | 0.21392
[5 empty] | 7.6 | 0.21016 | 0.22756 | 0.26023 | 0.19489
[5 empty] | 7.6 | 0.11783 | 0.22756 | 0.26023 | 0.19489
[5 empty] | 7.6 | 0.12912 | 0.22756 | 0.26023 | 0.19489
[5 empty] | 7.7 | 0.20554 | 0.21776 | 0.24915 | 0.18638
[5 empty] | 7.7 | 0.22904 | 0.21776 | 0.24915 | 0.18638
[5 empty] | 7.7 | 0.095126 | 0.21776 | 0.24915 | 0.18638
[5 empty] | 7.8 | 1.0219 | 0.20869 | 0.23887 | 0.17852
[5 empty] | 7.8 | 0.096514 | 0.20869 | 0.23887 | 0.17852
[5 empty] | 7.8 | 0.13905 | 0.20869 | 0.23887 | 0.17852
[5 empty] | 7.8 | 0.52147 | 0.20869 | 0.23887 | 0.17852
[5 empty] | 7.8 | 1.0407 | 0.20869 | 0.23887 | 0.17852
[5 empty] | 7.8 | 0.38918 | 0.20869 | 0.23887 | 0.17852
[5 empty] | 7.9 | 0.080898 | 0.20032 | 0.22937 | 0.17128
[5 empty] | 8 | 0.23425 | 0.19263 | 0.22062 | 0.16464
[5 empty] | 8.1 | 0.27077 | 0.18558 | 0.2126 | 0.15857
[5 empty] | 8.1 | 0.096051 | 0.18558 | 0.2126 | 0.15857
[5 empty] | 8.3 | 0.98771 | 0.17335 | 0.19862 | 0.14809
[5 empty] | 8.4 | 0.49061 | 0.16813 | 0.19262 | 0.14363
[5 empty] | 8.4 | 0.18098 | 0.16813 | 0.19262 | 0.14363
[5 empty] | 8.5 | 0.35811 | 0.16347 | 0.18727 | 0.13967
[5 empty] | 8.5 | 0.28873 | 0.16347 | 0.18727 | 0.13967
[5 empty] | 8.6 | 0.085006 | 0.15936 | 0.18253 | 0.13619
[5 empty] | 8.7 | 0.091509 | 0.1558 | 0.17842 | 0.13318
[5 empty] | 8.8 | 0.090834 | 0.15277 | 0.17491 | 0.13063
[5 empty] | 8.8 | 0.37662 | 0.15277 | 0.17491 | 0.13063
[5 empty] | 8.8 | 1.1272 | 0.15277 | 0.17491 | 0.13063
[5 empty] | 8.9 | 0.1101 | 0.15026 | 0.17201 | 0.12852
[5 empty] | 8.9 | 0.13276 | 0.15026 | 0.17201 | 0.12852
[5 empty] | 9 | 0.1369 | 0.14828 | 0.16972 | 0.12685
[5 empty] | 9.1 | 0.18671 | 0.14683 | 0.16805 | 0.12561
[5 empty] | 9.1 | 0.24206 | 0.14683 | 0.16805 | 0.12561
[5 empty] | 9.2 | 0.18491 | 0.14591 | 0.16702 | 0.1248
[5 empty] | 9.2 | 0.48353 | 0.14591 | 0.16702 | 0.1248
[5 empty] | 9.4 | 0.077979 | 0.14573 | 0.16699 | 0.12448
[5 empty] | 9.4 | 0.1385 | 0.14573 | 0.16699 | 0.12448
[5 empty] | 9.4 | 0.52078 | 0.14573 | 0.16699 | 0.12448
[5 empty] | 9.5 | 0.12951 | 0.14652 | 0.16806 | 0.12497
[5 empty] | 9.6 | 0.26511 | 0.14792 | 0.16993 | 0.12591
[5 empty] | 9.6 | 0.095266 | 0.14792 | 0.16993 | 0.12591
[5 empty] | 9.7 | 0.39482 | 0.14998 | 0.17266 | 0.12731
[5 empty] | 9.7 | 0.32271 | 0.14998 | 0.17266 | 0.12731
[5 empty] | 9.7 | 0.080036 | 0.14998 | 0.17266 | 0.12731
[5 empty] | 9.8 | 0.15409 | 0.15275 | 0.17633 | 0.12918
[5 empty] | 9.8 | 0.32245 | 0.15275 | 0.17633 | 0.12918
[5 empty] | 9.9 | 0.19501 | 0.1563 | 0.18105 | 0.13155
[5 empty] | 10 | 0.093052 | 0.16069 | 0.18694 | 0.13445
[5 empty] | 10 | 0.083202 | 0.16069 | 0.18694 | 0.13445
[5 empty] | 10.1 | 0.13991 | 0.16603 | 0.19415 | 0.13791
[5 empty] | 10.1 | 0.30676 | 0.16603 | 0.19415 | 0.13791
[5 empty] | 10.2 | 0.023418 | 0.17241 | 0.20285 | 0.14197
[5 empty] | 10.2 | 0.11858 | 0.17241 | 0.20285 | 0.14197
[5 empty] | 10.2 | 0.058551 | 0.17241 | 0.20285 | 0.14197
[5 empty] | 10.4 | 0.1049 | 0.18889 | 0.22567 | 0.15212
[5 empty] | 10.4 | 0.22412 | 0.18889 | 0.22567 | 0.15212
[5 empty] | 10.4 | 1.6495 | 0.18889 | 0.22567 | 0.15212
[5 empty] | 10.5 | 0.25921 | 0.19935 | 0.24036 | 0.15833
[5 empty] | 10.6 | 0.24202 | 0.21158 | 0.25775 | 0.16541
[5 empty] | 10.7 | 0.16562 | 0.22588 | 0.27831 | 0.17345
[5 empty] | 10.8 | 0.21005 | 0.24259 | 0.30264 | 0.18254
[5 empty] | 11.1 | 0.24762 | 0.31195 | 0.40664 | 0.21727
[5 empty] | 11.1 | 0.2493 | 0.31195 | 0.40664 | 0.21727
[5 empty] | 11.3 | 0.27464 | 0.38115 | 0.51447 | 0.24784
[5 empty] | 12.5 | 1.1716 | 2.359 | 4.4031 | 0.31483