## FinalSR - Aug. Mean DO
Aug. Mean DO (mg/L) | Mean System Capacity (%) | SD | low.limit | up.limit | May - Aug. System Capacity based on DO effects on growth
0 | 12.7808 | 4.2585 | 0 | 100
1.3 | 35.2185 | 3.0561 | 0 | 100
1.7 | 42.1224 | 2.9221 | 0 | 100
3.2 | 68.0121 | 3.6773 | 0 | 100
4.3 | 86.9979 | 5.0192 | 0 | 100
4.8 | 95.6278 | 5.7217 | 0 | 100
5 | 100 | 2.4982 | 0 | 100
5.6 | 100 | 1.9 | 0 | 100
8 | 100 | 1.9 | 0 | 100
10 | 100 | 1.9 | 0 | 100
12 | 100 | 1.9 | 0 | 100
14 | 100 | 1.9 | 0 | 100

## EmpiricalData2-Secondary SR F.
Citation/Data Source: | Samantha Ramirez M.Sc. Thesis, UBC Institute for the Oceans and Fisheries, 2024 | Data from Ramirez 2024. MODELLING THE IMPACT OF HUMAN DEVELOPMENT AND WATER QUALITY ON HYPOXIA |  | Site number | Aug. site mean DO (mg/l) | Relative growth May-Aug (1=100%) | Predicted relative growth | lower 95% CI | Upper 95% CI |  | predicted growth
Species: | Nooksack Dace - Secondary Stressor-response Function with field DO units |  | Data and segmented regression model predictions | 1 | 0 | -0.21133 | 0.12781 | 0.044342 | 0.21127 | Segmented regression equation: | 12.8
Spatial Data Origin: | Lower Fraser Valley. B.C., CANADA |  | for figure in columns K-P to the right. | 2 | 0 | -0.098668 | 0.12781 | 0.044342 | 0.21127 | if DO < 5.0 , Growth = (17.3 * DO) + 12.8 | 12.8
Temporal Data Origin: | May-Aug. 2021 |  |  | 3 | 0.1 | 0.27185 | 0.14507 | 0.063966 | 0.22617 | if DO >= 5.0, Growth =1 | 14.53
Units: | Dissolved Oxygen (mg/L), for August mean DO |  |  | 4 | 0.1 | 0.17633 | 0.14507 | 0.063966 | 0.22617 |  | 14.53
Life Stage: | All stages; Adult; Larval |  |  | 5 | 0.1 | 0.28588 | 0.14507 | 0.063966 | 0.22617 |  | 14.53
Vital Rate: |  |  |  | 6 | 0.4 | 0.25885 | 0.19685 | 0.12242 | 0.27127 |  | 19.72
Comments | System capacity is estimated based on the modelled reduction in specific growth rate integrated over a continuous DO trace (see Fig. below) using data from 33 lower Fraser Valley stream sites measured for 3-5 days each month and infered to be representative of the May-Aug. growing season (data from Ramirez 2024 M.Sc. thesis). The related primary SR function for instantaneous effects of homogenous DO on growth is modelled using the primary DO SR function based on Rosenfeld and Lee (2022) described in worksheet "FinalSR - Primary" in this Excel file. The difference is that the primary DO sterssor-response function is based on laboratory experiments where DO concentrations are held constant, which typically does not occur in nature, where DO often cycles daily. In order to use August MEAN dissolved oxygen values as the stressor (x-axis variable) to predict growth reduction at a site across the May-Aug. growing season, continuous monthly traces (hourly time series) of DO were used to integrate growth reduction over time using the primary growth reduction SR function based on homogenous DO from laboratory experiments. Modelled integrated growth reduction across the 4 months (May-Aug.) was then regressed against mean August DO to generate the secondary growth reduction SR function, which uses avearge Aug. DO as the stressor metric. The secondary SR function is very similar to the primary DO SR function, but it has a notably higher intercept because the DO in early summer (e.g., May or June) may be high enough to support growth even when the DO in August is 0. |  |  | 7 | 1.3 | 0.58645 | 0.35218 | 0.29229 | 0.41208 |  | 35.29
Season: | Not specified |  |  | 8 | 1.7 | 0.49613 | 0.42122 | 0.36395 | 0.4785 |  | 42.21
FINAL CURVE DERIVATION: | The threshold for the final curve (5.0 mg/L; indicated by the red arrow in Figure 1) is based on a segmented regression fit to average modelled growth reduction (0-100%) over May - Aug. at 33 sites as a function of mean Aug. dissolved oxygen at each site. See supporting Word documentation for more details. |  |  | 9 | 2.7 | 0.69334 | 0.59382 | 0.53043 | 0.65721 |  | 59.51
|  | Stressor-response function showing modelled growth reduction at 33 sites |  | 10 | 3.2 | 0.73242 | 0.68012 | 0.60804 | 0.7522 |  | 68.16
|  | in the lower Fraser Valley (red dots) as a function of mean August dissolved Oxygen |  | 11 | 3.4 | 0.53678 | 0.71464 | 0.63838 | 0.7909 |  | 71.62
|  | Note that the intercept is higher than the instantaneous SR function for Dissoved Oxygen |  | 12 | 3.9 | 0.70257 | 0.80094 | 0.71293 | 0.88895 |  | 80.27
|  | because growth reduction is integrated across DO levels from May-Aug., which are on average |  | 13 | 4.3 | 0.93052 | 0.86998 | 0.7716 | 0.96835 |  | 87.19
|  | higher than DO in August (the chosen stressor metric; DO generally declines throughout |  | 14 | 4.8 | 0.91574 | 0.95628 | 0.84413 | 1.0684 |  | 95.84
|  | the summer as biological biomass and oxygen demand accumulates). |  | 15 | 5.6 | 0.9997 | 0.99675 | 0.94779 | 1.0457 |  | 1
|  |  |  | 16 | 5.7 | 0.99978 | 0.99675 | 0.94779 | 1.0457 |  | 1
|  |  |  | 17 | 6.6 | 0.98949 | 0.99675 | 0.94779 | 1.0457 |  | 1
|  |  |  | 18 | 7.1 | 0.97618 | 0.99675 | 0.94779 | 1.0457 |  | 1
|  |  |  | 19 | 7.1 | 0.99211 | 0.99675 | 0.94779 | 1.0457 |  | 1
|  |  |  | 20 | 7.2 | 1 | 0.99675 | 0.94779 | 1.0457 |  | 1
|  |  |  | 21 | 7.2 | 1 | 0.99675 | 0.94779 | 1.0457 |  | 1
|  |  |  | 22 | 7.7 | 1 | 0.99675 | 0.94779 | 1.0457 |  | 1
|  |  |  | 23 | 7.8 | 0.98187 | 0.99675 | 0.94779 | 1.0457 |  | 1
|  |  |  | 24 | 8 | 1 | 0.99675 | 0.94779 | 1.0457 |  | 1
|  |  |  | 25 | 8.1 | 1 | 0.99675 | 0.94779 | 1.0457 |  | 1
|  |  |  | 26 | 8.5 | 1 | 0.99675 | 0.94779 | 1.0457 |  | 1
|  |  |  | 27 | 8.7 | 1 | 0.99675 | 0.94779 | 1.0457 |  | 1
|  |  |  | 28 | 8.9 | 1 | 0.99675 | 0.94779 | 1.0457 |  | 1
| Illustration of the integration of DO across a time series to estimate average |  |  | 29 | 9 | 1 | 0.99675 | 0.94779 | 1.0457 |  | 1
| growth reduction. The grey filled area represents DO that is below the threhold |  |  | 30 | 9.1 | 0.9992 | 0.99675 | 0.94779 | 1.0457 |  | 1
| for growth reduction for Salish sucker (4 mg/l). |  |  | 31 | 9.6 | 1 | 0.99675 | 0.94779 | 1.0457 |  | 1
|  |  |  | 32 | 10.2 | 1 | 0.99675 | 0.94779 | 1.0457 |  | 1
|  |  |  | 33 | 10.4 | 1 | 0.99675 | 0.94779 | 1.0457 |  | 1

## FinalSR - Primary
DO (mg/L) | Mean System Capacity (%) | SD | low.limit | up.limit
0 | 0 | 0 | 0 | 100
1 | 0 | 0 | 0 | 100
5 | 100 | 0 | 0 | 100
6 | 100 | 0 | 0 | 100
7 | 100 | 0 | 0 | 100
8 | 100 | 0 | 0 | 100
9 | 100 | 0 | 0 | 100
10 | 100 | 0 | 0 | 100
11 | 100 | 0 | 0 | 100
12 | 100 | 0 | 0 | 100
13 | 100 | 0 | 0 | 100
14 | 100 | 0 | 0 | 100
This is the instantaneous inferred SR function for DO effects on growth assuming exposure to homogenous DO, based on the average segmented regression from a
meta-analysis of laboratory experiments. Note that for Nooksack dace we assumed that they were of average hypoxia ttolerance, with a breakpoint of 5
mg/l DO (the average across all species), and zero growth at 1.0 mg/l DO (also the species average). Gvien that Nooksack dace
are a riffle-dwelling taxon that lives in well-oxygenated habitats, we have no reaston to anticipate that they have any exceptional tolerance to hypoxia.

## EmpiricalData1 - Primary SR F.
Citation/Data Source: | Rosenfeld and Lee (2022)
Species: | Nooksack Dace Primary Stressor-response Function | Segmented regression equation:
Spatial Data Origin: | North America | if DO < 1.0 , Growth = 0
Temporal Data Origin: | Upto June 2020 | if 1.0 < DO < 5.0 , Growth = (25.4 * DO) -26.2
Units: | Dissolved Oxygen (mg/L) | if DO >= 5.0, Growth =1
Life Stage: | All stages; Adult; Larval
Vital Rate:
Comments | System capacity is estimated based on specific growth rate.
Season: | Not specified
FINAL CURVE DERIVATION: | The threshold for the final curve (5.0 mg/L; indicated by the red arrow in Figure 1) is based on the average threshold derived for 30 fish species in Rosenfeld and Lee 2022 (their Fig 1a) re-anlayzed as a random-effects segmented regression. As ND are a riffle-dwelling species occupying a typically well-oxygenated habitat with high turbulence, we assume an average sensitivity to hypoxia with no above-average tolerance of low DO.
Figure 1. Segmented regression between specific growth rate and Dissolved Oxygen concentration (mg/L) scaled from 0 to 100% to derive stressor-response functions for different species groups using the data from Rosenfeld and Lee (2022). The red arrow indicate the threshold used for Nooksack Dace.
Rosenfeld and Lee 2022 | Fig. 1 a Segmented regression of specific growth rate (standardized to a maximum of 1) as a function of dissolved oxygen, averaged across 30 species. The average breakpoint value (Gcrit) is 5.0 mg/l dissolved oxygen (4.5–5.7 mg/l 95% confidence interval). Open circles represent the mean standardized growth for individual oxygen treatments, grey lines are 95% confidence intervals. b Segmented regressions of specific growth rate on dissolved oxygen for 38 studies; green lines repesent freshwater fish species, blue are marine taxa, and broken lines are salmonids
Rosenfeld, J., and Lee, R. 2022. Thresholds for Reduction in Fish Growth and Consumption ue to Hypoxia: Implications for Water Quality Guidelines to
Protect Aquatic Life. Envirnmental Manag. Springer US. doi:10.1007/s00267-022-01678-9.